## Control_Panel
AIRCRAFT PLANFORM GEOMETRY & TRANSFORMATION ENGINE — SAE MICRO 2026
1. GLOBAL DESIGN CONFIGURATION PANEL (INPUT VARIABLES)
Parameter Name | Symbol | Value | Units | SolidWorks Mapping / Scope | Configuration Status
Total Wingspan | b | 1150 | mm | Total aircraft wingspan. Sizing penalty driver (minimize). | Baseline Optimization
Root Chord length | c_root | 225 | mm | Wing root chord length. Core airfoil geometry baseline. | Core Airfoil Ref
Tip Chord length | c_tip | 225 | mm | Wing tip chord length. Drives planform taper ratio. | Taper Reference
Wing Incidence Angle | i_wing | 0 | deg | Wing mounting incidence angle at root chord axis. | Rigid Angle Axis
Tip Aerodynamic Twist | twist_tip | 0 | deg | Tip aerodynamic twist angle relative to root (washout). | Washout Net Offset
Leading Edge Sweep Angle | sweep_LE | 11.02 | deg | Wing leading edge sweep angle (0 for straight wing). | Straight panel baseline
Dihedral Angle | dihedral | 4 | deg | Wing dihedral angle for lateral roll stability. | Lateral Roll Stability
2. DERIVED WING PLANFORM & STEADY-STATE METRICS
Metric Name | Symbol / Formula | Computed Value | Units | Governing Equation / Definition | SolidWorks Skeleton Role
One-Panel Semi-Span | b_semi | 518 | mm | b / 2 | "b_semi" — Tip Span Fence Post
Wing Reference Area | S_w | 258750 | mm² | (c_root + c_tip) * b_semi | "S_w" — Total Wing Area Target
Wing Reference Area (dm²) | S_w_dm2 | 25.875 | dm² | S_w / 10,000 | Wing Loading Reference Base
Wing Aspect Ratio | AR | 5.1111 | - | b² / S_w | "AR" — Induced Drag Efficiency
Planform Taper Ratio | taper | 1 | - | c_tip / c_root | "taper" — Taper Ratio Check (0.60)
Mean Aerodynamic Chord | MAC | 225 | mm | 2/3 * c_root * (1+λ+λ²) / (1+λ) | "MAC" — Pitch Stability Datum
Spanwise MAC Location | y_MAC | 287.5 | mm | b/6 * (1+2λ) / (1+λ) | "y_MAC" — Center of Pressure Station
Effective Root Pitch Angle | alpha_root | 0 | deg | i_wing | Root Profile 3D Rotation Driver
Effective Tip Pitch Angle | alpha_tip | 0 | deg | i_wing + twist_tip | Tip Profile 3D Washout Driver
3. SAFETY ENVELOPE & GROUND CLEARANCE COMPLIANCE TRACKING
Compliance Parameter | Symbol | Value | Units | Mathematical Condition / Definition | Rule Verification Status
Thrust Centerline Height | h_thrust | 160 | mm | Master Propulsion Height Above Runway | Validated Centerline Baseline
Propeller Total Diameter | D_prop | 280 | mm | 280 mm prop diameter (≈ 11 in), matches skeleton D_prop | Approved Prop Envelope Check
Propeller-to-Ground Tip Gap | prop_clear | 20 | mm | h_thrust - D_prop / 2 | COMPLIANT (>=20mm)
Volunteer Safety Keep-out | keepout | 228.6 | mm | 9.00 Inch Longitudinal Access Buffer | COMPLIANT
Note on C15: b_semi is an ABSOLUTE input in skeleton_equations_micro.txt (main lifting-panel semi-span, 518 mm). It is deliberately NOT b/2: b/2 = 575 = 518 panel + 57 mm vertical winglet tip, modelled downstream. Formula "=C5/2" replaced with the literal. Source: user, skeleton_equations_micro.txt.
Note on C16: Was "=(C6+C7)*C15", which equals S_w only while C15 = b/2. C15 is now the absolutised 518, so this uses the canonical definition S_w = (c_root + c_tip)/2 * b to stay consistent with skeleton_equations_micro.txt.

## Root_Airfoil_XYZ
AIRFOIL PROFILE: | FX74CL5140 | STATION CONFIG: | Root Chord Parameters (E1-I1) -> | 225 | 0 | 0 | 11.02 | 4
x_norm | y_norm | SW_X (Spanwise) | SW_Y (Vertical) | SW_Z (Longitudinal) | (F1) Incidence (deg) | (G1) Span Offset (mm) | (H1) LE Sweep (deg) | (I1) Dihedral (deg)
1 | 0 | 0 | 0 | -225
0.99754 | 0.00189 | 0 | 0.42525 | -224.4465
0.9907 | 0.00624 | 0 | 1.404 | -222.9075
0.98037 | 0.0115 | 0 | 2.5875 | -220.5832
0.96698 | 0.01741 | 0 | 3.9173 | -217.5705
0.95044 | 0.02402 | 0 | 5.4045 | -213.849
0.93064 | 0.03188 | 0 | 7.173 | -209.394
0.90775 | 0.04001 | 0 | 9.0023 | -204.2438
0.88202 | 0.04848 | 0 | 10.908 | -198.4545
0.8537 | 0.05718 | 0 | 12.8655 | -192.0825
0.82309 | 0.06616 | 0 | 14.886 | -185.1952
0.79048 | 0.07549 | 0 | 16.9853 | -177.858
0.75616 | 0.0851 | 0 | 19.1475 | -170.136
0.72043 | 0.09482 | 0 | 21.3345 | -162.0967
0.68359 | 0.10446 | 0 | 23.5035 | -153.8077
0.64594 | 0.11385 | 0 | 25.6163 | -145.3365
0.60778 | 0.12287 | 0 | 27.6457 | -136.7505
0.56937 | 0.13137 | 0 | 29.5583 | -128.1082
0.53099 | 0.13916 | 0 | 31.311 | -119.4728
0.49265 | 0.14604 | 0 | 32.859 | -110.8462
0.45435 | 0.15177 | 0 | 34.1482 | -102.2288
0.41638 | 0.15606 | 0 | 35.1135 | -93.6855
0.37887 | 0.15868 | 0 | 35.703 | -85.2458
0.34204 | 0.15944 | 0 | 35.874 | -76.959
0.30609 | 0.1582 | 0 | 35.595 | -68.8702
0.2712 | 0.15493 | 0 | 34.8593 | -61.02
0.2376 | 0.14964 | 0 | 33.669 | -53.46
0.20549 | 0.14243 | 0 | 32.0468 | -46.2353
0.17504 | 0.13344 | 0 | 30.024 | -39.384
0.14648 | 0.12292 | 0 | 27.657 | -32.958
0.11999 | 0.1111 | 0 | 24.9975 | -26.9977
0.09576 | 0.09826 | 0 | 22.1085 | -21.546
0.07395 | 0.08459 | 0 | 19.0328 | -16.6388
0.05468 | 0.0703 | 0 | 15.8175 | -12.303
0.03811 | 0.05576 | 0 | 12.546 | -8.5747
0.02433 | 0.04145 | 0 | 9.3262 | -5.4742
0.01338 | 0.02769 | 0 | 6.2302 | -3.0105
0.00548 | 0.01518 | 0 | 3.4155 | -1.233
0.00098 | 0.00518 | 0 | 1.1655 | -0.2205
0 | -0.00021 | 0 | -0.04725 | 0
0.00098 | -0.00435 | 0 | -0.97875 | -0.2205
0.00548 | -0.00787 | 0 | -1.7708 | -1.233
0.01338 | -0.00871 | 0 | -1.9598 | -3.0105
0.02433 | -0.00754 | 0 | -1.6965 | -5.4742
0.03811 | -0.00539 | 0 | -1.2127 | -8.5747
0.05468 | -0.00292 | 0 | -0.657 | -12.303
0.07395 | -0.00022 | 0 | -0.0495 | -16.6388
0.09576 | 0.0027 | 0 | 0.6075 | -21.546
0.11999 | 0.00584 | 0 | 1.314 | -26.9977
0.14648 | 0.00921 | 0 | 2.0722 | -32.958
0.17504 | 0.01279 | 0 | 2.8777 | -39.384
0.20549 | 0.01651 | 0 | 3.7147 | -46.2353
0.2376 | 0.0203 | 0 | 4.5675 | -53.46
0.2712 | 0.0241 | 0 | 5.4225 | -61.02
0.30609 | 0.02786 | 0 | 6.2685 | -68.8702
0.34204 | 0.03152 | 0 | 7.092 | -76.959
0.37887 | 0.03503 | 0 | 7.8818 | -85.2458
0.41638 | 0.03832 | 0 | 8.622 | -93.6855
0.45435 | 0.04134 | 0 | 9.3015 | -102.2288
0.49265 | 0.044 | 0 | 9.9 | -110.8462
0.53099 | 0.04624 | 0 | 10.404 | -119.4728
0.56937 | 0.04801 | 0 | 10.8023 | -128.1082
0.60778 | 0.04925 | 0 | 11.0813 | -136.7505
0.64594 | 0.04992 | 0 | 11.232 | -145.3365
0.68359 | 0.04997 | 0 | 11.2432 | -153.8077
0.72043 | 0.04936 | 0 | 11.106 | -162.0967
0.75616 | 0.04807 | 0 | 10.8157 | -170.136
0.79048 | 0.04608 | 0 | 10.368 | -177.858
0.82309 | 0.04334 | 0 | 9.7515 | -185.1952
0.8537 | 0.03978 | 0 | 8.9505 | -192.0825
0.88202 | 0.03537 | 0 | 7.9582 | -198.4545
0.90775 | 0.03013 | 0 | 6.7793 | -204.2438
0.93064 | 0.02434 | 0 | 5.4765 | -209.394
0.95044 | 0.01851 | 0 | 4.1647 | -213.849
0.96698 | 0.0129 | 0 | 2.9025 | -217.5705
0.98037 | 0.00756 | 0 | 1.701 | -220.5832
0.9907 | 0.00319 | 0 | 0.71775 | -222.9075
0.99754 | 0.00068 | 0 | 0.153 | -224.4465
1 | 0 | 0 | 0 | -225

## Tip_Airfoil_XYZ
AIRFOIL PROFILE: | FX74CL5140 | STATION CONFIG: | Tip Chord Parameters (E1-I1) -> | 225 | 0 | 518 | 11.02 | 4
x_norm | y_norm | SW_X (Spanwise) | SW_Y (Vertical) | SW_Z (Longitudinal) | (F1) Incidence (deg) | (G1) Span Offset (mm) | (H1) LE Sweep (deg) | (I1) Dihedral (deg)
1 | 0 | 518 | 36.2221 | -325.8767
0.99754 | 0.00189 | 518 | 36.6473 | -325.3232
0.9907 | 0.00624 | 518 | 37.6261 | -323.7842
0.98037 | 0.0115 | 518 | 38.8096 | -321.4599
0.96698 | 0.01741 | 518 | 40.1393 | -318.4472
0.95044 | 0.02402 | 518 | 41.6266 | -314.7257
0.93064 | 0.03188 | 518 | 43.3951 | -310.2707
0.90775 | 0.04001 | 518 | 45.2243 | -305.1204
0.88202 | 0.04848 | 518 | 47.1301 | -299.3312
0.8537 | 0.05718 | 518 | 49.0876 | -292.9592
0.82309 | 0.06616 | 518 | 51.1081 | -286.0719
0.79048 | 0.07549 | 518 | 53.2073 | -278.7347
0.75616 | 0.0851 | 518 | 55.3696 | -271.0127
0.72043 | 0.09482 | 518 | 57.5566 | -262.9734
0.68359 | 0.10446 | 518 | 59.7256 | -254.6844
0.64594 | 0.11385 | 518 | 61.8383 | -246.2132
0.60778 | 0.12287 | 518 | 63.8678 | -237.6272
0.56937 | 0.13137 | 518 | 65.7803 | -228.9849
0.53099 | 0.13916 | 518 | 67.5331 | -220.3494
0.49265 | 0.14604 | 518 | 69.0811 | -211.7229
0.45435 | 0.15177 | 518 | 70.3703 | -203.1054
0.41638 | 0.15606 | 518 | 71.3356 | -194.5622
0.37887 | 0.15868 | 518 | 71.9251 | -186.1224
0.34204 | 0.15944 | 518 | 72.0961 | -177.8357
0.30609 | 0.1582 | 518 | 71.8171 | -169.7469
0.2712 | 0.15493 | 518 | 71.0813 | -161.8967
0.2376 | 0.14964 | 518 | 69.8911 | -154.3367
0.20549 | 0.14243 | 518 | 68.2688 | -147.1119
0.17504 | 0.13344 | 518 | 66.2461 | -140.2607
0.14648 | 0.12292 | 518 | 63.8791 | -133.8347
0.11999 | 0.1111 | 518 | 61.2196 | -127.8744
0.09576 | 0.09826 | 518 | 58.3306 | -122.4227
0.07395 | 0.08459 | 518 | 55.2548 | -117.5154
0.05468 | 0.0703 | 518 | 52.0396 | -113.1797
0.03811 | 0.05576 | 518 | 48.7681 | -109.4514
0.02433 | 0.04145 | 518 | 45.5483 | -106.3509
0.01338 | 0.02769 | 518 | 42.4523 | -103.8872
0.00548 | 0.01518 | 518 | 39.6376 | -102.1097
0.00098 | 0.00518 | 518 | 37.3876 | -101.0972
0 | -0.00021 | 518 | 36.1748 | -100.8767
0.00098 | -0.00435 | 518 | 35.2433 | -101.0972
0.00548 | -0.00787 | 518 | 34.4513 | -102.1097
0.01338 | -0.00871 | 518 | 34.2623 | -103.8872
0.02433 | -0.00754 | 518 | 34.5256 | -106.3509
0.03811 | -0.00539 | 518 | 35.0093 | -109.4514
0.05468 | -0.00292 | 518 | 35.5651 | -113.1797
0.07395 | -0.00022 | 518 | 36.1726 | -117.5154
0.09576 | 0.0027 | 518 | 36.8296 | -122.4227
0.11999 | 0.00584 | 518 | 37.5361 | -127.8744
0.14648 | 0.00921 | 518 | 38.2943 | -133.8347
0.17504 | 0.01279 | 518 | 39.0998 | -140.2607
0.20549 | 0.01651 | 518 | 39.9368 | -147.1119
0.2376 | 0.0203 | 518 | 40.7896 | -154.3367
0.2712 | 0.0241 | 518 | 41.6446 | -161.8967
0.30609 | 0.02786 | 518 | 42.4906 | -169.7469
0.34204 | 0.03152 | 518 | 43.3141 | -177.8357
0.37887 | 0.03503 | 518 | 44.1038 | -186.1224
0.41638 | 0.03832 | 518 | 44.8441 | -194.5622
0.45435 | 0.04134 | 518 | 45.5236 | -203.1054
0.49265 | 0.044 | 518 | 46.1221 | -211.7229
0.53099 | 0.04624 | 518 | 46.6261 | -220.3494
0.56937 | 0.04801 | 518 | 47.0243 | -228.9849
0.60778 | 0.04925 | 518 | 47.3033 | -237.6272
0.64594 | 0.04992 | 518 | 47.4541 | -246.2132
0.68359 | 0.04997 | 518 | 47.4653 | -254.6844
0.72043 | 0.04936 | 518 | 47.3281 | -262.9734
0.75616 | 0.04807 | 518 | 47.0378 | -271.0127
0.79048 | 0.04608 | 518 | 46.5901 | -278.7347
0.82309 | 0.04334 | 518 | 45.9736 | -286.0719
0.8537 | 0.03978 | 518 | 45.1726 | -292.9592
0.88202 | 0.03537 | 518 | 44.1803 | -299.3312
0.90775 | 0.03013 | 518 | 43.0013 | -305.1204
0.93064 | 0.02434 | 518 | 41.6986 | -310.2707
0.95044 | 0.01851 | 518 | 40.3868 | -314.7257
0.96698 | 0.0129 | 518 | 39.1246 | -318.4472
0.98037 | 0.00756 | 518 | 37.9231 | -321.4599
0.9907 | 0.00319 | 518 | 36.9398 | -323.7842
0.99754 | 0.00068 | 518 | 36.3751 | -325.3232
1 | 0 | 518 | 36.2221 | -325.8767